## Sheet1
Column | prepplt.f variable | Format | Definition
1 | W_IGRP | I5 | Initial Plant Group
2 | W_GRP | I5 | Plant Group
3 | W_GRP2 | I5 | Plant Subgroup
4 | T_CID | A5 | Company ID | * | not used or passed to the EMM
5 | T_PCA | A5 | Power Control Area | * | not filled in
6 | T_PID | A5 | Plant ID
7 | T_UID | A5 | Unit ID
8 | T_PNM | A20 | Plant Name | * | not used or passed to EMM
9 | WVIN | I2 | Plant Vintage
10 | EFDcd | A3 | EFD Plant Type Code
11 | ECPcd | A2 | ECP Plant Type code
12 | WFOWN | I1 | Ownership Type 1=Private, 2=Public, 3=NUG
13 | W_MRUN | I1 | Must Run Code 1 = Yes, 0 = No
14 | WEFPT | I2 | EFP Plant Type Code
15 | WNOPER | I3 | NEMS Region Code for Location of Plant
16 | WNOWN | I3 | NEMS Region Code for Unit Owner
17 | W_CLRG | I2 | Coal Region Number
18 | WSTATE | A2 | 2-Digit State Abbreviation for Plant Location
19 | W_CR | I2 | Census Region Number
20 | W_GR | I2 | Natural Gas Region Number
21 | WCOUNT | F6.3 | % owner share of record (when plant has multiple owners)
22 | WC_NP | F9.3 | Name Plate Capacity (shared if multiple owners) (MW)
23 | WC_SUM | F9.3 | Summer Capacity Owned (MW)
24 | WC_WIN | F9.3 | Winter Capacity Owned (MW)
25 | WHRATE | F8.1 | Average Heatrate (BTU/kWh)
26 | CCSROV | F7.1 | CCS retrofit - overnight cost (87$/kW)
27 | CCSF | F7.3 | CCS retrofit - fixed O&M (87$/kW)
28 | CCSV | F7.3 | CCS retrofit - variable O&M (87$/MWh)
29 | CCSHR | F8.1 | CCS retrofit - heatrate after retrofit (BTU/kWh)
30 | TRFURB | I4 | Refurbishment Date (stores original online date)
31 | W_SYR | I4 | On-Line Year (9999 If Not Specified)
32 | W_SMO | I2 | On-Line Month (12 If Not Specified)
33 | W_RYR | I4 | Retire Year (9999 If Not Specified)
34 | W_RMO | I2 | Retire Month (12 If Not Specified)
35 | W_NRET | I2 | Nuclear Endog. Ret Switch (0=no, 1=yes) | * | not used from pltf860, variable is filled in later from emmcntl.txt
36 | CCSCAPA | F7.4 | CCS retrofit - capacity adjustment
37 | CCSLOC | I1 | CCS retrofit - location factor
38 | W_COOL | I1 | Cooling system identifier
39 | WSCBEF | F6.1 | Scrubber Efficiency in Removing SO2
40 | WSCBYR | I4 | Scrubber On-Line Year
41 | WSCBCST | F7.1 | Cost per KW for Retrofit of Scrubber (87$/kW)
42 | WSCBGRP | I2 | Scrubber Group | * | not used
43 | WSEQEF | F7.1 | Sequestration Efficiency in Removing CO2
44 | W_CF | F6.3 | Average Capacity Factor
45 | WCF_M (1) | F6.3 | Monthly Capacity Factors
46 | WCF_M (2) | F6.3 | Monthly Capacity Factors
47 | WCF_M (3) | F6.3 | Monthly Capacity Factors
48 | WCF_M (4) | F6.3 | Monthly Capacity Factors
49 | WCF_M (5) | F6.3 | Monthly Capacity Factors
50 | WCF_M (6) | F6.3 | Monthly Capacity Factors
51 | WCF_M (7) | F6.3 | Monthly Capacity Factors
52 | WCF_M (8) | F6.3 | Monthly Capacity Factors
53 | WCF_M (9) | F6.3 | Monthly Capacity Factors
54 | WCF_M (10) | F6.3 | Monthly Capacity Factors
55 | WCF_M (11) | F6.3 | Monthly Capacity Factors
56 | WCF_M (12) | F6.3 | Monthly Capacity Factors
57 | WFL(1) | A2 | EFD Fuel Codes
58 | WFL(2) | A2 | EFD Fuel Codes
59 | WFL(3) | A2 | EFD Fuel Codes
60 | W_FSHR(1) | F6.3 | Fuel Shares
61 | W_FSHR(2) | F6.3 | Fuel Shares
62 | W_FSHR(3) | F6.3 | Fuel Shares
63 | W_VOM | F6.3 | Variable O&M Cost (87$/MWH)
64 | W_FOM | F7.3 | Fixed O&M Cost (87$/kW)
65 | W_CAPAD | F7.3 | Annual Investment in Capital Additions (87$/kW)
66 | W_GRID | F6.3 | Percent Sold to Grid
67 | WNOX_R | F6.4 | uncontrolled NOX Emission Rate lbs/MMBtu
68 | W_COMB | I1 | NOX Combustion Control code
69 | W_POST | I1 | NOX Post Combustion Control code
70 | WCOMB_O | F6.1 | NOX Combustion Controls - Overnight Cost (87$/kW)
71 | WCOMB_F | F6.2 | NOX Combustion Controls - Fixed O&M (87$/kW)
72 | WCOMB_V | F6.2 | NOX Combustion Controls - Variable O&M (87$/MWh)
73 | WCOMB_R | F6.4 | NOX Combustion Controls - Reduction Factor
74 | WSNCR_O | F6.1 | NOX SNCR Controls - Overnight Cost (87$/kW)
75 | WSNCR_F | F6.2 | NOX SNCR Controls - Fixed O&M (87$/kW)
76 | WSNCR_V | F6.2 | NOX SNCR Controls - Variable O&M (87$/MWh)
77 | WSNCR_R | F6.4 | NOX SNCR Controls - Reduction Factor
78 | WSCR_O | F6.1 | NOX SCR Controls - Overnight Cost (87$/kW)
79 | WSCR_F | F6.2 | NOX SCR Controls - Fixed O&M (87$/kW)
80 | WSCR_V | F6.2 | NOX SCR Controls - Variable O&M (87$/MWh)
81 | WSCR_R | F6.4 | NOX SCR Controls - Reduction Factor
82 | WSCBT | A2 | Scrubber Type
83 | WPART | A2 | Particulate Control code
84 | W_LONG | F8.3 | Longitude of the plant location
85 | W_LAT | F8.3 | Latitude of the plant location
86 | W_DSIR | F6.4 | DSI retrofit - removal rate
87 | W_DSIOV | F7.1 | DSI retrofit - overnight cost (87$/kW)
88 | W_DSIF | F7.3 | DSI retrofit - fixed cost (87$/kW)
89 | W_DSIV | F7.3 | DSI retrofit - variable cost (87$/MWh)
90 | W_FFOV | F7.1 | Fabric Filter retrofit - overnight cost (87$/kW)
91 | W_FFF | F7.3 | Fabric Filter retrofit - fixed cost (87$/kW)
92 | W_FFV | F7.3 | Fabric Filter retrofit - variable cost (87$/MWh)
93 | W_ESPU | F6.1 | ESP retrofit - overnight cost (87$/kW)
94 | W_CFBU | F6.2 | CFB/dry scrubber retrofit - overnight cost (87$/kW)
95 | W_CFBUV | F6.2 | CFB/dry scrubber retrofit - variable cost (87$/MWh)
96 | W_CFBUF | F6.1 | CFB/dry scrubber retrofit - fixed cost (87$/kW)
97 | NG_COST | F8.3 | Coal to Gas conversion costs (87$/kW)
98 | NG_TRAN | F8.3 | NG Hookup costs for coal to gas conversion (87$/kW)
99 | WHR_QT | I4 | Heatrate improvement quartile assignment
100 | WHR_O | F8.3 | Heatrate improvement - overnight cost (87$/kW)
101 | WHR_F | F8.1 | Heatrate improvement - fixed O&M adder (87$/kW)
102 | WHR_V | F8.1 | Heatrate improvement - variable O&M adder (87$/MWh)
103 | WHR_IMP | F8.1 | Heatrate improvement - amount (BTU/kWh)

## ecp types
CCAP_INDEX | PLANT_CODE_SHORT | PLANT_CAP_NAME
1 | B1 | B100 Unscb-BH -Any-
2 | B2 | B100 Unscb-BH -Any-SC
3 | B3 | B100 W_scb-BH - -
4 | B4 | B100 W_scb-BH - -SC
5 | B5 | B100 W_scb-BH -SCR-
6 | B6 | B100 W_scb-BH -SCR-SC
7 | B7 | B100 Dry -BH -Any-
8 | B8 | B100 Dry -BH -Any-SC
9 | C1 | B100 Unscb-CSE-Any-
10 | C2 | B100 Unscb-CSE-Any- FF
11 | C3 | B100 Unscb-CSE-Any-SC/FF
12 | C4 | B100 W_scb-CSE- -
13 | C5 | B100 W_scb-CSE- - FF
14 | C6 | B100 W_scb-CSE- -SC/FF
15 | C7 | B100 W_scb-CSE-SCR-
16 | C8 | B100 W_scb-CSE-SCR- FF
17 | C9 | B100 W_scb-CSE-SCR-SC/FF
18 | CX | B100 D_scb-CSE- -
19 | CY | B100 D_scb-CSE- - FF
20 | CZ | B100 D_scb-CSE-SCR-SC/FF
21 | H1 | B100 Unscb-O/N-Any-
22 | H2 | B100 Unscb-O/N-Any- FF
23 | H3 | B100 Unscb-O/N-Any-SC/FF
24 | H4 | B100 W_scb-O/N- -
25 | H5 | B100 W_scb-O/N- - FF
26 | H6 | B100 W_scb-O/N- -SC/FF
27 | H7 | B100 W_scb-O/N-SCR-
28 | H8 | B100 W_scb-O/N-SCR- FF
29 | H9 | B100 W_scb-O/N-SCR-SC/FF
30 | HA | B100 D_scb-O/N-Any-
31 | HB | B100 D_scb-O/N-Any- FF
32 | HC | B100 D_scb-O/N-Any-SC/FF
33 | PC | Scrubbed Coal New
34 | OC | Other New Coal
35 | IG | Integrated Gas Comb Cycle
36 | I2 | IGCC with NG-cofiring
37 | PQ | Coal w/Partial Sequestration
38 | IS | IGCC w/Sequestration
39 | NG | Coal to Natural Gas Steam
40 | ST | Gas/Oil Steam Turbine
41 | ET | Existing Combustion Turbine
42 | IC | Internal Combustion Engine
43 | CT | Conv Combustion Turbine
44 | T2 | Aeroderivative Turbine
45 | AT | Adv Combustion Turbine
46 | EC | Existing Gas/Oil Comb Cycle
47 | CC | Conv Gas/Oil Comb Cycle
48 | AC | Adv Gas/Oil Comb Cycle
49 | A2 | Conv CC w/Sequestration
50 | CS | Adv CC w/Sequestration
51 | FC | Fuel Cells
52 | CN | Conventional Nuclear
53 | AN | Advanced Nuclear
54 | SM | SMR Nuclear
55 | GN | Greenfield Nuclear
56 | WD | Biomass (Wood)
57 | BI | Biomass IGCC (Wood)
58 | GT | Geothermal
59 | AG | Advanced Geothermal
60 | MS | Mun Solid Waste
61 | HY | Hydroelectric
62 | HO | Advanced Hydroelectric
63 | HI | In Stream Hydroelectric
64 | TI | Tidal Hydroelectric
65 | PS | Pumped Storage
66 | P2 | Demand Response
67 | SQ | Quick Storage
68 | DS | Diurnal Storage
69 | OS | Other Storage
70 | WN | Conventional Wind
71 | WL | Wind Low Speed
72 | WF | Wind Off Shore
73 | SO | Solar Thermal (no storage)
74 | SS | Solar Thermal w/Storage
75 | S2 | Solar Thermal w/Storage 2
76 | PV | PV w/axis tracking
77 | PT | PV fixed tilt
78 | IN | Other Intermittent
79 | DB | Distributed Generation--Base
80 | DP | Distributed Generation--Peak

## efd types
DCAP_INDEX | DCAP_3_LETTER_CODE | DCAP_NAME
1 | COU | Coal Steam pre- 1965
2 | CSU | Coal Steam post- 1965
3 | CSC | Coal Steam with Scrubber
4 | CNC | New Coal Steam
5 | CN2 | Other New Coal Steam
6 | CAV | New Advanced Coal
7 | CNG | IGCC with NG Cofiring
8 | COQ | New Coal w/Partial Sequestration
9 | CAS | New Adv. Coal with Sequestration
10 | CTN | Coal to Gas Retrofit
11 | STO | Oil Steam
12 | STG | Gas Steam
13 | STX | Oil/Gas Steam
14 | ICE | Internal Combustion Engine
15 | CTO | Oil Turbine
16 | CTG | Gas Turbine
17 | CTX | Oil/Gas Turbine
18 | CTA | Aeroderivative Turbine
19 | ACT | Advanced Turbine
20 | CCO | Oil Combined Cycle
21 | CCG | Gas Combined Cycle
22 | CCX | Oil/Gas Combined Cycle
23 | ACC | Advanced Combined Cycle
24 | AC2 | New Advanced Combined Cycle
25 | ACS | Adv. Combined Cyc w/Sequestration
26 | FCG | Fuel Cell
27 | CNU | Conventional Nuclear
28 | ANC | Advanced Nuclear
29 | SMR | SMR Advanced Nuclear
30 | GFN | Greenfield Nuclear
31 | BMS | Wood/Biomass
32 | BIG | Biomass IGCC
33 | GTH | Geothermal
34 | AGT | Advanced Geothermal
35 | MSW | Municipal Solid Waste
36 | HYC | Conventional Hydroelectric
37 | HYA | Advanced Hydroelectric
38 | HYI | Hydroelectric in Stream
39 | HYT | Hydroelectric Tidal
40 | HYR | Reversible Hydroelectric
41 | QST | Quick Response Storage
42 | DST | Diurnal Storage
43 | OST | Other Storage
44 | WND | Conventional Wind
45 | WNL | Wind Low Speed
46 | WFS | Wind OffShore
47 | STH | Solar Thermal (no storage)
48 | STS | Solar Thermal w/Storage
49 | ST2 | Solar Thermal w/Storage 2
50 | SPV | Solar Photovoltaic w/Axis Track
51 | PVT | Solar Photovoltaic Fixed Tilt
52 | OIN | Other Intermittent
53 | DGB | Distributed Generation-Base
54 | DGP | Distributed Generation-Peak

## fuel types
EFD_DFL_INDEX | EFD_DFL_2_LETTER_CODE | EFD_DFL_NAME
1 | B1 | Coal - B100 Unscb-BH -Any-
2 | B2 | Coal - B100 Unscb-BH -Any-SC
3 | B3 | Coal - B100 W_scb-BH - -
4 | B4 | Coal - B100 W_scb-BH - -SC
5 | B5 | Coal - B100 W_scb-BH -SCR-
6 | B6 | Coal - B100 W_scb-BH -SCR-SC
7 | B7 | Coal - B100 Dry -BH -Any-
8 | B8 | Coal - B100 Dry -BH -Any-SC
9 | C1 | Coal - B100 Unscb-CSE-Any-
10 | C2 | Coal - B100 Unscb-CSE-Any- FF
11 | C3 | Coal - B100 Unscb-CSE-Any-SC/FF
12 | C4 | Coal - B100 W_scb-CSE- -
13 | C5 | Coal - B100 W_scb-CSE- - FF
14 | C6 | Coal - B100 W_scb-CSE- -SC/FF
15 | C7 | Coal - B100 W_scb-CSE-SCR-
16 | C8 | Coal - B100 W_scb-CSE-SCR- FF
17 | C9 | Coal - B100 W_scb-CSE-SCR-SC/FF
18 | CX | Coal - B100 D_scb-CSE- -
19 | CY | Coal - B100 D_scb-CSE- - FF
20 | CZ | Coal - B100 D_scb-CSE-SCR-SC/FF
21 | H1 | Coal - B100 Unscb-O/N-Any-
22 | H2 | Coal - B100 Unscb-O/N-Any- FF
23 | H3 | Coal - B100 Unscb-O/N-Any-SC/FF
24 | H4 | Coal - B100 W_scb-O/N- -
25 | H5 | Coal - B100 W_scb-O/N- - FF
26 | H6 | Coal - B100 W_scb-O/N- -SC/FF
27 | H7 | Coal - B100 W_scb-O/N-SCR-
28 | H8 | Coal - B100 W_scb-O/N-SCR- FF
29 | H9 | Coal - B100 W_scb-O/N-SCR-SC/FF
30 | HA | Coal - B100 D_scb-O/N-Any-
31 | HB | Coal - B100 D_scb-O/N-Any- FF
32 | HC | Coal - B100 D_scb-O/N-Any-SC/FF
33 | PC | Coal - Scrubbed Coal New
34 | OC | Other New Coal
35 | IG | Coal - Integrated Gas Comb Cycle
36 | I2 | IGCC with NG-cofiring
37 | PQ | Coal w/Partial Sequestration
38 | IS | Coal - IGCC w/Sequestration
39 | DS | Distillate
40 | RL | Residual Low Sulfur
41 | RH | Residual High Sulfur
42 | GF | Natural Gas Firm
43 | GI | Natural Gas Interruptible
44 | GC | Natural Gas Competitive
45 | UF | Nuclear
46 | OG | Other Gaseous Fuels
47 | WD | Biomass / Wood
48 | SW | Municipal Solid Waste
49 | WA | Water
50 | TI | Tidal Hydroelectric
51 | PS | Pump Storage
52 | WN | Wind
53 | WL | Wind Low Wind Speed
54 | WF | Wind OffShore
55 | GT | Geothermal
56 | SO | Solar Thermal
57 | PV | Solar PV - Tilt
58 | PT | Solar PV - Fixed Axis
59 | DD | Dist. Gen.-Distillate
60 | DG | Dist. Gen.-Natural Gas